## Sheet1
Software Version | 3.02.1
Experiment File Path: | Q:\Abteilungsprojekte\eco\ResGroups\Narwani\Eawag\GROUP\Joey Bernhardt\RFU\RFU-2018-09-11-96well-growth-pilot-abs.xpt
Protocol File Path: | D:\Joey Bernhardt\absorbance-chla-96well-gen5-3.02.prt
Plate Number | Plate 1
Date | 2018-09-11
Time | 16:19
Reader Type: | Cytation5
Reader Serial Number: | 15081111
Reading Type | Reader
Procedure Details
Plate Type | 96 WELL PLATE (Use plate lid)
Eject plate on completion
Shake | Double Orbital: 0:05 (MM:SS)
Frequency: 282 cpm (3 mm)
Read | absorbance
Absorbance Endpoint
Full Plate
Wavelengths: 600
Read Speed: Normal, Delay: 100 msec, Measurements/Data Point: 8
Shake | Double Orbital: 0:05 (MM:SS)
Frequency: 282 cpm (3 mm)
Read | Fluroscence
Fluorescence Endpoint
Full Plate
Filter Set 1
Excitation: 435/20, Emission: 685/20
Optics: Bottom, Gain: extended
Light Source: Xenon Flash, Lamp Energy: High, Extended Dynamic Range
Read Speed: Normal, Delay: 100 msec, Measurements/Data Point: 10
Read Height: 7 mm
absorbance:600
Actual Temperature: | 24
|  | 1 | 2 | 3 | 4 | 5 | 6 | 7 | 8 | 9 | 10 | 11 | 12
| A | 0.1865 | 0.196 | 0.1959 | 0.2013 | 0.3081 | 0.3451 | 0.4198 | 0.4256 | 0.3909 | 0.3309 | 0.2012 | 0.1973 | absorbance:600
| B | 0.1896 | 0.1869 | 0.2429 | 0.4241 | 0.4973 | 0.5203 | 0.4431 | 0.4697 | 0.4337 | 0.5064 | 0.4635 | 0.2087 | absorbance:600
| C | 0.1862 | 0.1936 | 0.3759 | 0.4995 | 0.4806 | 0.6136 | 0.5682 | 0.4829 | 0.4701 | 0.5336 | 0.338 | 0.2518 | absorbance:600
| D | 0.1689 | 0.3251 | 0.5351 | 0.6964 | 0.16 | 0.2859 | 0.6875 | 0.558 | 0.5652 | 0.5436 | 0.4006 | 0.3934 | absorbance:600
| E | 0.1864 | 0.1891 | 0.2855 | 0.3654 | 0.4632 | 0.4693 | 0.477 | 0.4413 | 0.4714 | 0.4862 | 0.4247 | 0.3317 | absorbance:600
| F | 0.187 | 0.1948 | 0.194 | 0.3778 | 0.4381 | 0.4589 | 0.4426 | 0.4826 | 0.4325 | 0.4481 | 0.3994 | 0.336 | absorbance:600
| G | 0.1812 | 0.1771 | 0.3733 | 0.3916 | 0.4223 | 0.4358 | 0.4335 | 0.4252 | 0.456 | 0.4474 | 0.3978 | 0.3372 | absorbance:600
| H | 0.1734 | 0.1769 | 0.1722 | 0.1441 | 0.145 | 0.1425 | 0.1441 | 0.1434 | 0.1415 | 0.1402 | 0.1415 | 0.1419 | absorbance:600
Fluroscence:435,685
Actual Temperature: | 24
|  | 1 | 2 | 3 | 4 | 5 | 6 | 7 | 8 | 9 | 10 | 11 | 12
| A | 2889 | 3169 | 3643 | 3874 | 4118 | 3988 | 4025 | 4186 | 3831 | 3907 | 3482 | 3121 | Fluroscence:435,685
| B | 3036 | 3190 | 3421 | 3362 | 3718 | 3685 | 3681 | 3643 | 3666 | 3483 | 3283 | 3411 | Fluroscence:435,685
| C | 2886 | 3651 | 3436 | 3333 | 3266 | 3435 | 3661 | 3532 | 3411 | 3228 | 3214 | 3259 | Fluroscence:435,685
| D | 1745 | 1723 | 1777 | 1800 | 1813 | 1789 | 1922 | 1941 | 1974 | 1782 | 1902 | 2078 | Fluroscence:435,685
| E | 2818 | 3016 | 3253 | 3182 | 3090 | 3146 | 3283 | 3140 | 3091 | 2939 | 2986 | 2883 | Fluroscence:435,685
| F | 2724 | 3018 | 2979 | 3060 | 2959 | 3016 | 3066 | 3143 | 2898 | 2924 | 2779 | 2746 | Fluroscence:435,685
| G | 2018 | 2265 | 2099 | 1824 | 1847 | 2018 | 1970 | 1964 | 1947 | 1929 | 1861 | 1916 | Fluroscence:435,685
| H | 1883 | 1978 | 2095 | 0 | 4 | 5 | 9 | 0 | 0 | 1 | 0 | 5 | Fluroscence:435,685