## Sheet1
Software Version | 3.02.1
Experiment File Path: | Q:\Abteilungsprojekte\eco\ResGroups\Narwani\Eawag\GROUP\Joey Bernhardt\RFU\RFU-2018-09-13-96well-growth-pilot-abs.xpt
Protocol File Path: | C:\Users\Public\Documents\Protocols\absorbance-chla-96well-gen5-3.02.prt
Plate Number | Plate 1
Date | 2018-09-13
Time | 15:42
Reader Type: | Cytation5
Reader Serial Number: | 15081111
Reading Type | Reader
Procedure Details
Plate Type | 96 WELL PLATE (Use plate lid)
Eject plate on completion
Shake | Double Orbital: 0:05 (MM:SS)
Frequency: 282 cpm (3 mm)
Read | absorbance
Absorbance Endpoint
Full Plate
Wavelengths: 600
Read Speed: Normal, Delay: 100 msec, Measurements/Data Point: 8
Shake | Double Orbital: 0:05 (MM:SS)
Frequency: 282 cpm (3 mm)
Read | Fluroscence
Fluorescence Endpoint
Full Plate
Filter Set 1
Excitation: 435/20, Emission: 685/20
Optics: Bottom, Gain: extended
Light Source: Xenon Flash, Lamp Energy: High, Extended Dynamic Range
Read Speed: Normal, Delay: 100 msec, Measurements/Data Point: 10
Read Height: 7 mm
absorbance:600
Actual Temperature: | 25.8
|  | 1 | 2 | 3 | 4 | 5 | 6 | 7 | 8 | 9 | 10 | 11 | 12
| A | 0.2393 | 0.3865 | 0.4066 | 0.423 | 0.4632 | 0.4828 | 0.5446 | 0.421 | 0.4644 | 0.439 | 0.3831 | 0.2212 | absorbance:600
| B | 0.1784 | 0.3898 | 0.4604 | 0.4366 | 0.5749 | 0.6918 | 0.5315 | 0.6485 | 0.6034 | 0.3713 | 0.475 | 0.3496 | absorbance:600
| C | 0.1853 | 0.3912 | 0.5016 | 0.5873 | 0.5807 | 0.7582 | 0.7119 | 0.6273 | 0.5281 | 0.3869 | 0.4848 | 0.3658 | absorbance:600
| D | 0.2205 | 0.4281 | 0.6224 | 0.4788 | 0.1735 | 0.1562 | 0.2081 | 0.1626 | 0.5988 | 0.4821 | 0.4783 | 0.4186 | absorbance:600
| E | 0.1709 | 0.3863 | 0.3875 | 0.4392 | 0.4484 | 0.4659 | 0.516 | 0.4561 | 0.5217 | 0.5309 | 0.4056 | 0.3737 | absorbance:600
| F | 0.1679 | 0.3367 | 0.4022 | 0.3825 | 0.4911 | 0.4226 | 0.3561 | 0.3966 | 0.3845 | 0.451 | 0.4248 | 0.3443 | absorbance:600
| G | 0.1798 | 0.3454 | 0.4317 | 0.425 | 0.4268 | 0.4027 | 0.4731 | 0.4505 | 0.4394 | 0.4487 | 0.4098 | 0.3903 | absorbance:600
| H | 0.1596 | 0.1768 | 0.1526 | 0.1447 | 0.1447 | 0.1423 | 0.1441 | 0.1419 | 0.1432 | 0.1401 | 0.142 | 0.1438 | absorbance:600
Fluroscence:435,685
Actual Temperature: | 25.8
|  | 1 | 2 | 3 | 4 | 5 | 6 | 7 | 8 | 9 | 10 | 11 | 12
| A | 1633 | 2460 | 2932 | 3482 | 3959 | 3912 | 3602 | 3959 | 3669 | 3480 | 2966 | 2077 | Fluroscence:435,685
| B | 2001 | 2587 | 3197 | 2850 | 3317 | 3242 | 3212 | 3489 | 3178 | 3088 | 2825 | 2730 | Fluroscence:435,685
| C | 2085 | 3070 | 3165 | 2984 | 2956 | 3056 | 3316 | 3393 | 3124 | 2917 | 3055 | 3026 | Fluroscence:435,685
| D | 1637 | 1743 | 1703 | 1707 | 1792 | 1902 | 1896 | 1899 | 1966 | 1865 | 1964 | 2005 | Fluroscence:435,685
| E | 1840 | 2529 | 3215 | 2938 | 2901 | 3039 | 3204 | 3358 | 2899 | 2866 | 2900 | 2390 | Fluroscence:435,685
| F | 1775 | 2535 | 2686 | 2901 | 2803 | 2897 | 2775 | 2689 | 2510 | 2739 | 2498 | 2033 | Fluroscence:435,685
| G | 2115 | 2228 | 2138 | 1990 | 1990 | 2212 | 2098 | 2378 | 2204 | 2152 | 2216 | 2124 | Fluroscence:435,685
| H | 1165 | 2788 | 1166 | 4 | 3 | 1 | 1 | 7 | 2 | 7 | 7 | 3 | Fluroscence:435,685