## Sheet1
Software Version | 3.02.1
Experiment File Path: | Q:\Abteilungsprojekte\eco\ResGroups\Narwani\Eawag\GROUP\Joey Bernhardt\RFU\RFU-2018-09-14-96well-growth-pilot-abs.xpt
Protocol File Path: | C:\Users\Public\Documents\Protocols\absorbance-chla-96well-gen5-3.02.prt
Plate Number | Plate 1
Date | 2018-09-14
Time | 18:34
Reader Type: | Cytation5
Reader Serial Number: | 15081111
Reading Type | Reader
Procedure Details
Plate Type | 96 WELL PLATE (Use plate lid)
Eject plate on completion
Shake | Double Orbital: 0:05 (MM:SS)
Frequency: 282 cpm (3 mm)
Read | absorbance
Absorbance Endpoint
Full Plate
Wavelengths: 600
Read Speed: Normal, Delay: 100 msec, Measurements/Data Point: 8
Shake | Double Orbital: 0:05 (MM:SS)
Frequency: 282 cpm (3 mm)
Read | Fluroscence
Fluorescence Endpoint
Full Plate
Filter Set 1
Excitation: 435/20, Emission: 685/20
Optics: Bottom, Gain: extended
Light Source: Xenon Flash, Lamp Energy: High, Extended Dynamic Range
Read Speed: Normal, Delay: 100 msec, Measurements/Data Point: 10
Read Height: 7 mm
absorbance:600
Actual Temperature: | 26.9
|  | 1 | 2 | 3 | 4 | 5 | 6 | 7 | 8 | 9 | 10 | 11 | 12
| A | 0.3647 | 0.4011 | 0.4492 | 0.4429 | 0.4596 | 0.491 | 0.3284 | 0.2109 | 0.4053 | 0.4259 | 0.4199 | 0.2689 | absorbance:600
| B | 0.4195 | 0.4597 | 0.4639 | 0.5164 | 0.5915 | 0.554 | 0.2255 | 0.3394 | 0.7419 | 0.4823 | 0.484 | 0.3228 | absorbance:600
| C | 0.4243 | 0.4065 | 0.5695 | 0.4113 | 0.564 | 0.5386 | 0.7852 | 0.2299 | 0.6579 | 0.372 | 0.5332 | 0.4081 | absorbance:600
| D | 0.399 | 0.4467 | 0.5217 | 0.3691 | 0.4622 | 0.1592 | 0.1753 | 0.1636 | 0.3682 | 0.1593 | 0.5315 | 0.4382 | absorbance:600
| E | 0.3951 | 0.2789 | 0.404 | 0.6216 | 0.5148 | 0.521 | 0.3728 | 0.4035 | 0.3371 | 0.5834 | 0.4309 | 0.324 | absorbance:600
| F | 0.3754 | 0.4196 | 0.4386 | 0.3212 | 0.4198 | 0.3369 | 0.2995 | 0.292 | 0.4534 | 0.3607 | 0.4059 | 0.3469 | absorbance:600
| G | 0.3689 | 0.4226 | 0.3479 | 0.4225 | 0.5098 | 0.4521 | 0.585 | 0.544 | 0.5028 | 0.4754 | 0.4496 | 0.4626 | absorbance:600
| H | 0.1954 | 0.3416 | 0.3538 | 0.1446 | 0.1463 | 0.1444 | 0.1443 | 0.1415 | 0.1436 | 0.14 | 0.142 | 0.1434 | absorbance:600
Fluroscence:435,685
Actual Temperature: | 26.9
|  | 1 | 2 | 3 | 4 | 5 | 6 | 7 | 8 | 9 | 10 | 11 | 12
| A | 1395 | 2226 | 2716 | 3270 | 4074 | 3857 | 3645 | 3644 | 3320 | 3145 | 2801 | 1763 | Fluroscence:435,685
| B | 1562 | 2676 | 3197 | 2481 | 3146 | 3473 | 3114 | 3453 | 3307 | 2733 | 2804 | 2426 | Fluroscence:435,685
| C | 1907 | 2964 | 2960 | 2848 | 2744 | 2913 | 3342 | 3267 | 2965 | 2654 | 2866 | 2634 | Fluroscence:435,685
| D | 1432 | 1530 | 1469 | 1485 | 1541 | 1658 | 1665 | 1717 | 1732 | 1527 | 1569 | 1596 | Fluroscence:435,685
| E | 1395 | 2487 | 2984 | 2770 | 2752 | 2942 | 2930 | 3043 | 2873 | 2663 | 2547 | 2206 | Fluroscence:435,685
| F | 1294 | 2066 | 2291 | 2776 | 2425 | 2467 | 2343 | 2273 | 2287 | 2294 | 2088 | 1643 | Fluroscence:435,685
| G | 1678 | 1943 | 1762 | 1691 | 1579 | 1749 | 1678 | 1946 | 1812 | 1792 | 1814 | 1670 | Fluroscence:435,685
| H | 832 | 2326 | 683 | 0 | 4 | 1 | 3 | 2 | 0 | 7 | 5 | 1 | Fluroscence:435,685