## Sheet1
Software Version | 3.02.1
Experiment File Path: | Q:\Abteilungsprojekte\eco\ResGroups\Narwani\Eawag\GROUP\Joey Bernhardt\RFU\RFU-2018-09-11-05C.xpt
Protocol File Path: | D:\Joey Bernhardt\absorbance-chla-96well-gen5-3.02.prt
Plate Number | Plate 1
Date | 2018-09-11
Time | 16:39
Reader Type: | Cytation5
Reader Serial Number: | 15081111
Reading Type | Reader
Procedure Details
Plate Type | 96 WELL PLATE (Use plate lid)
Eject plate on completion
Shake | Double Orbital: 0:05 (MM:SS)
Frequency: 282 cpm (3 mm)
Read | absorbance
Absorbance Endpoint
Full Plate
Wavelengths: 600
Read Speed: Normal, Delay: 100 msec, Measurements/Data Point: 8
Shake | Double Orbital: 0:05 (MM:SS)
Frequency: 282 cpm (3 mm)
Read | Fluroscence
Fluorescence Endpoint
Full Plate
Filter Set 1
Excitation: 435/20, Emission: 685/20
Optics: Bottom, Gain: extended
Light Source: Xenon Flash, Lamp Energy: High, Extended Dynamic Range
Read Speed: Normal, Delay: 100 msec, Measurements/Data Point: 10
Read Height: 7 mm
absorbance:600
Actual Temperature: | 24.3
|  | 1 | 2 | 3 | 4 | 5 | 6 | 7 | 8 | 9 | 10 | 11 | 12
| A | 0.1499 | 0.1467 | 0.1466 | 0.15 | 0.1513 | 0.148 | 0.1499 | 0.1491 | 0.1449 | 0.1478 | 0.1471 | 0.1542 | absorbance:600
| B | 0.1578 | 0.1523 | 0.1497 | 0.1563 | 0.1467 | 0.1503 | 0.1558 | 0.1456 | 0.1465 | 0.1498 | 0.1498 | 0.1535 | absorbance:600
| C | 0.1515 | 0.1542 | 0.1488 | 0.1484 | 0.1525 | 0.1513 | 0.1491 | 0.197 | 0.226 | 0.2412 | 0.2177 | 0.1598 | absorbance:600
| D | 0.153 | 0.156 | 0.1547 | 0.154 | 0.1964 | 0.2573 | 0.3251 | 0.3457 | 0.3577 | 0.3628 | 0.3776 | 0.2393 | absorbance:600
| E | 0.1497 | 0.1522 | 0.1517 | 0.1538 | 0.1554 | 0.2345 | 0.2711 | 0.312 | 0.3202 | 0.3153 | 0.3132 | 0.1551 | absorbance:600
| F | 0.1607 | 0.1561 | 0.1534 | 0.1563 | 0.1472 | 0.2408 | 0.2764 | 0.3523 | 0.356 | 0.3337 | 0.3043 | 0.1824 | absorbance:600
| G | 0.1579 | 0.1586 | 0.2535 | 0.1537 | 0.2427 | 0.2988 | 0.3124 | 0.3936 | 0.3003 | 0.3637 | 0.348 | 0.1579 | absorbance:600
| H | 0.1669 | 0.1497 | 0.1505 | 0.1536 | 0.1565 | 0.1521 | 0.1556 | 0.1513 | 0.1466 | 0.1693 | 0.1527 | 0.1706 | absorbance:600
Fluroscence:435,685
Actual Temperature: | 24.3
|  | 1 | 2 | 3 | 4 | 5 | 6 | 7 | 8 | 9 | 10 | 11 | 12
| A | 403 | 332 | 315 | 385 | 447 | 408 | 379 | 382 | 313 | 360 | 302 | 341 | Fluroscence:435,685
| B | 559 | 569 | 398 | 567 | 428 | 414 | 404 | 414 | 446 | 374 | 347 | 384 | Fluroscence:435,685
| C | 384 | 559 | 591 | 394 | 464 | 430 | 410 | 382 | 359 | 390 | 436 | 329 | Fluroscence:435,685
| D | 522 | 444 | 436 | 460 | 463 | 417 | 367 | 390 | 388 | 370 | 370 | 391 | Fluroscence:435,685
| E | 440 | 588 | 451 | 569 | 497 | 509 | 419 | 363 | 402 | 351 | 432 | 481 | Fluroscence:435,685
| F | 388 | 569 | 450 | 494 | 439 | 415 | 399 | 1667 | 1704 | 957 | 1258 | 1350 | Fluroscence:435,685
| G | 518 | 409 | 431 | 398 | 383 | 412 | 367 | 391 | 374 | 364 | 392 | 383 | Fluroscence:435,685
| H | 1063 | 379 | 382 | 372 | 582 | 373 | 568 | 381 | 380 | 331 | 395 | 901 | Fluroscence:435,685