## Sheet1
Software Version | 3.02.1
Experiment File Path: | Q:\Abteilungsprojekte\eco\ResGroups\Narwani\Eawag\GROUP\Joey Bernhardt\RFU\RFU-2018-09-11-20c-NOBE.xpt
Protocol File Path: | D:\Joey Bernhardt\absorbance-chla-96well-gen5-3.02.prt
Plate Number | Plate 1
Date | 2018-09-11
Time | 16:32
Reader Type: | Cytation5
Reader Serial Number: | 15081111
Reading Type | Reader
Procedure Details
Plate Type | 96 WELL PLATE (Use plate lid)
Eject plate on completion
Shake | Double Orbital: 0:05 (MM:SS)
Frequency: 282 cpm (3 mm)
Read | absorbance
Absorbance Endpoint
Full Plate
Wavelengths: 600
Read Speed: Normal, Delay: 100 msec, Measurements/Data Point: 8
Shake | Double Orbital: 0:05 (MM:SS)
Frequency: 282 cpm (3 mm)
Read | Fluroscence
Fluorescence Endpoint
Full Plate
Filter Set 1
Excitation: 435/20, Emission: 685/20
Optics: Bottom, Gain: extended
Light Source: Xenon Flash, Lamp Energy: High, Extended Dynamic Range
Read Speed: Normal, Delay: 100 msec, Measurements/Data Point: 10
Read Height: 7 mm
absorbance:600
Actual Temperature: | 24.2
|  | 1 | 2 | 3 | 4 | 5 | 6 | 7 | 8 | 9 | 10 | 11 | 12
| A | 0.2305 | 0.4057 | 0.4203 | 0.4347 | 0.4332 | 0.3614 | 0.1607 | 0.1564 | 0.1535 | 0.1243 | 0.4395 | 0.1848 | absorbance:600
| B | 0.4258 | 0.2654 | 0.3267 | 0.2325 | 0.4048 | 0.4403 | 0.4473 | 0.3693 | 0.1661 | 0.1485 | 0.1166 | 0.3984 | absorbance:600
| C | 0.5009 | 0.4232 | 0.4323 | 0.4568 | 0.4256 | 0.3763 | 0.2437 | 0.3508 | 0.4264 | 0.149 | 0.1494 | 0.3519 | absorbance:600
| D | 0.7001 | 0.6424 | 0.6765 | 0.6673 | 0.6298 | 0.7643 | 0.714 | 0.648 | 0.7233 | 0.4539 | 0.3657 | 0.1278 | absorbance:600
| E | 0.3781 | 0.3915 | 0.4134 | 0.4493 | 0.4396 | 0.4562 | 0.414 | 0.362 | 0.2682 | 0.1539 | 0.1364 | 0.0956 | absorbance:600
| F | 0.711 | 0.7776 | 0.719 | 0.713 | 0.7096 | 0.736 | 0.6822 | 0.5434 | 0.4631 | 0.4393 | 0.2832 | 0.1375 | absorbance:600
| G | 0.2633 | 0.3072 | 0.4043 | 0.3268 | 0.5329 | 0.3634 | 0.1667 | 0.1537 | 0.1419 | 0.1271 | 0.1045 | 0.412 | absorbance:600
| H | 0.1577 | 0.237 | 0.2034 | 0.1569 | 0.1629 | 0.1377 | 0.1308 | 0.1312 | 0.1377 | 0.1422 | 0.1433 | 0.4299 | absorbance:600
Fluroscence:435,685
Actual Temperature: | 24.2
|  | 1 | 2 | 3 | 4 | 5 | 6 | 7 | 8 | 9 | 10 | 11 | 12
| A | 2212 | 1947 | 2377 | 2383 | 2243 | 2426 | 1973 | 1980 | 1772 | 778 | 40 | 19 | Fluroscence:435,685
| B | 2424 | 2876 | 2535 | 2672 | 2768 | 2549 | 2580 | 1958 | 1934 | 1711 | 1655 | 41 | Fluroscence:435,685
| C | 2916 | 2696 | 2678 | 3407 | 2492 | 2762 | 2831 | 2326 | 2137 | 1736 | 1185 | 45 | Fluroscence:435,685
| D | 7860 | 8143 | 8125 | 8348 | 8289 | 8442 | 8582 | 8294 | 7949 | 7842 | 5114 | 986 | Fluroscence:435,685
| E | 2394 | 3111 | 2572 | 2226 | 2705 | 2585 | 2338 | 2314 | 2171 | 1977 | 1336 | 836 | Fluroscence:435,685
| F | 7757 | 8055 | 8112 | 8027 | 8378 | 8379 | 8366 | 8068 | 8154 | 7115 | 3708 | 1641 | Fluroscence:435,685
| G | 1923 | 2073 | 2527 | 2258 | 2622 | 2395 | 2048 | 1761 | 1435 | 1066 | 432 | 5128 | Fluroscence:435,685
| H | 1619 | 1887 | 1874 | 2019 | 1935 | 1471 | 1159 | 841 | 891 | 1161 | 1151 | 180 | Fluroscence:435,685