## Sheet1
Software Version | 3.02.1
Experiment File Path: | Q:\Abteilungsprojekte\eco\ResGroups\Narwani\Eawag\GROUP\Joey Bernhardt\RFU\RFU-2018-09-11-20C.xpt
Protocol File Path: | D:\Joey Bernhardt\absorbance-chla-96well-gen5-3.02.prt
Plate Number | Plate 1
Date | 2018-09-11
Time | 16:28
Reader Type: | Cytation5
Reader Serial Number: | 15081111
Reading Type | Reader
Procedure Details
Plate Type | 96 WELL PLATE (Use plate lid)
Eject plate on completion
Shake | Double Orbital: 0:05 (MM:SS)
Frequency: 282 cpm (3 mm)
Read | absorbance
Absorbance Endpoint
Full Plate
Wavelengths: 600
Read Speed: Normal, Delay: 100 msec, Measurements/Data Point: 8
Shake | Double Orbital: 0:05 (MM:SS)
Frequency: 282 cpm (3 mm)
Read | Fluroscence
Fluorescence Endpoint
Full Plate
Filter Set 1
Excitation: 435/20, Emission: 685/20
Optics: Bottom, Gain: extended
Light Source: Xenon Flash, Lamp Energy: High, Extended Dynamic Range
Read Speed: Normal, Delay: 100 msec, Measurements/Data Point: 10
Read Height: 7 mm
absorbance:600
Actual Temperature: | 24.1
|  | 1 | 2 | 3 | 4 | 5 | 6 | 7 | 8 | 9 | 10 | 11 | 12
| A | 0.1639 | 0.1763 | 0.1768 | 0.1748 | 0.1738 | 0.1808 | 0.1724 | 0.1717 | 0.1684 | 0.1725 | 0.172 | 0.18 | absorbance:600
| B | 0.1892 | 0.1909 | 0.1858 | 0.1946 | 0.2009 | 0.2285 | 0.2346 | 0.3117 | 0.2743 | 0.2578 | 0.2854 | 0.1851 | absorbance:600
| C | 0.1932 | 0.1872 | 0.2274 | 0.2493 | 0.2757 | 0.2723 | 0.3037 | 0.2832 | 0.3093 | 0.2999 | 0.3401 | 0.2852 | absorbance:600
| D | 0.1856 | 0.2012 | 0.2089 | 0.2533 | 0.2515 | 0.2246 | 0.2884 | 0.2652 | 0.2859 | 0.3082 | 0.2602 | 0.2759 | absorbance:600
| E | 0.1895 | 0.2581 | 0.3066 | 0.2931 | 0.3003 | 0.2995 | 0.3266 | 0.3609 | 0.3741 | 0.3778 | 0.3309 | 0.3021 | absorbance:600
| F | 0.1779 | 0.1952 | 0.2683 | 0.2644 | 0.2847 | 0.2987 | 0.3124 | 0.308 | 0.3066 | 0.3023 | 0.2952 | 0.2515 | absorbance:600
| G | 0.151 | 0.2276 | 0.2358 | 0.2584 | 0.2984 | 0.2564 | 0.232 | 0.2817 | 0.2745 | 0.2569 | 0.2702 | 0.2186 | absorbance:600
| H | 0.1752 | 0.1774 | 0.1705 | 0.1823 | 0.1834 | 0.186 | 0.191 | 0.2088 | 0.2162 | 0.2264 | 0.2379 | 0.1811 | absorbance:600
Fluroscence:435,685
Actual Temperature: | 24.1
|  | 1 | 2 | 3 | 4 | 5 | 6 | 7 | 8 | 9 | 10 | 11 | 12
| A | 1045 | 1560 | 1564 | 1474 | 1267 | 1533 | 1161 | 1101 | 1081 | 1079 | 1054 | 1180 | Fluroscence:435,685
| B | 2063 | 1856 | 1871 | 1930 | 1521 | 1386 | 1135 | 1303 | 1127 | 1020 | 1142 | 1332 | Fluroscence:435,685
| C | 2040 | 1115 | 1895 | 1771 | 1803 | 1593 | 1621 | 1168 | 1249 | 1221 | 1095 | 1496 | Fluroscence:435,685
| D | 619 | 586 | 592 | 630 | 572 | 591 | 580 | 573 | 535 | 591 | 592 | 672 | Fluroscence:435,685
| E | 1814 | 1804 | 2009 | 2256 | 1945 | 1591 | 1562 | 1710 | 1788 | 1489 | 1529 | 1247 | Fluroscence:435,685
| F | 1716 | 1736 | 1847 | 1910 | 1953 | 1656 | 1570 | 1439 | 1138 | 1089 | 1537 | 1282 | Fluroscence:435,685
| G | 623 | 599 | 569 | 592 | 647 | 562 | 648 | 583 | 634 | 614 | 637 | 685 | Fluroscence:435,685
| H | 1482 | 1735 | 1485 | 1859 | 1639 | 1704 | 1620 | 1313 | 1335 | 1381 | 1308 | 1357 | Fluroscence:435,685