## Sheet1
Software Version | 3.02.1
Experiment File Path: | Q:\Abteilungsprojekte\eco\ResGroups\Narwani\Eawag\GROUP\Joey Bernhardt\RFU\RFU-2018-09-12-20c-NOBE.xpt
Protocol File Path: | C:\Users\Public\Documents\Protocols\absorbance-chla-96well-gen5-3.02.prt
Plate Number | Plate 1
Date | 2018-09-12
Time | 19:20
Reader Type: | Cytation5
Reader Serial Number: | 15081111
Reading Type | Reader
Procedure Details
Plate Type | 96 WELL PLATE (Use plate lid)
Eject plate on completion
Shake | Double Orbital: 0:05 (MM:SS)
Frequency: 282 cpm (3 mm)
Read | absorbance
Absorbance Endpoint
Full Plate
Wavelengths: 600
Read Speed: Normal, Delay: 100 msec, Measurements/Data Point: 8
Shake | Double Orbital: 0:05 (MM:SS)
Frequency: 282 cpm (3 mm)
Read | Fluroscence
Fluorescence Endpoint
Full Plate
Filter Set 1
Excitation: 435/20, Emission: 685/20
Optics: Bottom, Gain: extended
Light Source: Xenon Flash, Lamp Energy: High, Extended Dynamic Range
Read Speed: Normal, Delay: 100 msec, Measurements/Data Point: 10
Read Height: 7 mm
absorbance:600
Actual Temperature: | 25.4
|  | 1 | 2 | 3 | 4 | 5 | 6 | 7 | 8 | 9 | 10 | 11 | 12
| A | 0.1782 | 0.1675 | 0.163 | 0.2449 | 0.3636 | 0.339 | 0.3732 | 0.4051 | 0.3998 | 0.3281 | 0.4108 | 0.1541 | absorbance:600
| B | 0.1569 | 0.218 | 0.3211 | 0.1617 | 0.366 | 0.4961 | 0.4392 | 0.4143 | 0.3806 | 0.3759 | 0.3341 | 0.329 | absorbance:600
| C | 0.1538 | 0.3179 | 0.1552 | 0.3906 | 0.4437 | 0.4189 | 0.458 | 0.4247 | 0.483 | 0.3738 | 0.3379 | 0.2668 | absorbance:600
| D | 0.383 | 0.6005 | 0.654 | 0.5345 | 0.6386 | 0.719 | 0.713 | 0.5426 | 0.6532 | 0.5972 | 0.5083 | 0.4169 | absorbance:600
| E | 0.1627 | 0.4747 | 0.4855 | 0.4362 | 0.4327 | 0.3883 | 0.2889 | 0.4329 | 0.3919 | 0.3557 | 0.434 | 0.1425 | absorbance:600
| F | 0.6771 | 0.5699 | 0.6992 | 0.5834 | 0.3596 | 0.7179 | 0.6822 | 0.629 | 0.5767 | 0.595 | 0.4683 | 0.5174 | absorbance:600
| G | 0.1546 | 0.1548 | 0.1568 | 0.1545 | 0.1569 | 0.1482 | 0.1544 | 0.159 | 0.1785 | 0.3161 | 0.2689 | 0.332 | absorbance:600
| H | 0.117 | 0.1734 | 0.1659 | 0.1607 | 0.1674 | 0.1061 | 0.0944 | 0.1077 | 0.0992 | 0.1518 | 0.1307 | 0.3586 | absorbance:600
Fluroscence:435,685
Actual Temperature: | 25.4
|  | 1 | 2 | 3 | 4 | 5 | 6 | 7 | 8 | 9 | 10 | 11 | 12
| A | 2010 | 1364 | 1398 | 1483 | 1384 | 1455 | 1369 | 1283 | 1647 | 489 | 2 | 6 | Fluroscence:435,685
| B | 1271 | 1743 | 1642 | 1798 | 1752 | 1694 | 1570 | 1310 | 1285 | 1586 | 1194 | 15 | Fluroscence:435,685
| C | 1411 | 1707 | 1782 | 1849 | 1647 | 1690 | 1857 | 1553 | 1434 | 1385 | 588 | 6 | Fluroscence:435,685
| D | 4324 | 5549 | 5676 | 5493 | 5704 | 5690 | 5446 | 5500 | 5217 | 5160 | 4018 | 2301 | Fluroscence:435,685
| E | 1536 | 1782 | 1654 | 1561 | 1677 | 1663 | 1602 | 1587 | 1476 | 1458 | 2387 | 310 | Fluroscence:435,685
| F | 4896 | 5488 | 5670 | 5382 | 5536 | 5537 | 5560 | 5247 | 5315 | 4894 | 3325 | 3934 | Fluroscence:435,685
| G | 1290 | 1393 | 1584 | 1462 | 1586 | 1423 | 1301 | 1342 | 1596 | 1416 | 389 | 8 | Fluroscence:435,685
| H | 398 | 1295 | 1226 | 1164 | 1301 | 325 | 233 | 286 | 114 | 857 | 3 | 17 | Fluroscence:435,685