## Sheet1
Software Version | 3.02.1
Experiment File Path: | Q:\Abteilungsprojekte\eco\ResGroups\Narwani\Eawag\GROUP\Joey Bernhardt\RFU\RFU-2018-09-12-20C.xpt
Protocol File Path: | C:\Users\Public\Documents\Protocols\absorbance-chla-96well-gen5-3.02.prt
Plate Number | Plate 1
Date | 2018-09-12
Time | 19:27
Reader Type: | Cytation5
Reader Serial Number: | 15081111
Reading Type | Reader
Procedure Details
Plate Type | 96 WELL PLATE (Use plate lid)
Eject plate on completion
Shake | Double Orbital: 0:05 (MM:SS)
Frequency: 282 cpm (3 mm)
Read | absorbance
Absorbance Endpoint
Full Plate
Wavelengths: 600
Read Speed: Normal, Delay: 100 msec, Measurements/Data Point: 8
Shake | Double Orbital: 0:05 (MM:SS)
Frequency: 282 cpm (3 mm)
Read | Fluroscence
Fluorescence Endpoint
Full Plate
Filter Set 1
Excitation: 435/20, Emission: 685/20
Optics: Bottom, Gain: extended
Light Source: Xenon Flash, Lamp Energy: High, Extended Dynamic Range
Read Speed: Normal, Delay: 100 msec, Measurements/Data Point: 10
Read Height: 7 mm
absorbance:600
Actual Temperature: | 25.5
|  | 1 | 2 | 3 | 4 | 5 | 6 | 7 | 8 | 9 | 10 | 11 | 12
| A | 0.1728 | 0.1931 | 0.1971 | 0.2008 | 0.1889 | 0.2062 | 0.194 | 0.2151 | 0.227 | 0.2318 | 0.2461 | 0.2207 | absorbance:600
| B | 0.2116 | 0.2376 | 0.288 | 0.2949 | 0.2808 | 0.2922 | 0.3011 | 0.3551 | 0.3351 | 0.3311 | 0.3193 | 0.2417 | absorbance:600
| C | 0.2152 | 0.2738 | 0.3064 | 0.318 | 0.3422 | 0.3125 | 0.3159 | 0.3192 | 0.3467 | 0.3255 | 0.3728 | 0.3134 | absorbance:600
| D | 0.1905 | 0.2103 | 0.2343 | 0.235 | 0.2525 | 0.254 | 0.2495 | 0.3072 | 0.2889 | 0.2578 | 0.3164 | 0.2656 | absorbance:600
| E | 0.2131 | 0.3144 | 0.3659 | 0.2923 | 0.2937 | 0.2829 | 0.3074 | 0.3662 | 0.4021 | 0.3771 | 0.3281 | 0.2662 | absorbance:600
| F | 0.1971 | 0.2125 | 0.2493 | 0.2864 | 0.3299 | 0.3373 | 0.3477 | 0.3566 | 0.3234 | 0.2855 | 0.3181 | 0.2617 | absorbance:600
| G | 0.1529 | 0.1651 | 0.1837 | 0.172 | 0.2387 | 0.2691 | 0.2896 | 0.2519 | 0.2466 | 0.2181 | 0.2621 | 0.2566 | absorbance:600
| H | 0.1816 | 0.1859 | 0.1853 | 0.1977 | 0.1999 | 0.2018 | 0.212 | 0.2368 | 0.2595 | 0.282 | 0.2763 | 0.2114 | absorbance:600
Fluroscence:435,685
Actual Temperature: | 25.5
|  | 1 | 2 | 3 | 4 | 5 | 6 | 7 | 8 | 9 | 10 | 11 | 12
| A | 1449 | 2178 | 2100 | 2148 | 1788 | 2359 | 1853 | 1670 | 1617 | 1927 | 1866 | 2123 | Fluroscence:435,685
| B | 2785 | 2743 | 2576 | 2786 | 2399 | 2161 | 1888 | 2192 | 1822 | 1524 | 1650 | 2038 | Fluroscence:435,685
| C | 2803 | 1596 | 2844 | 2715 | 2909 | 2480 | 2477 | 1775 | 2064 | 1773 | 1729 | 2264 | Fluroscence:435,685
| D | 578 | 669 | 685 | 647 | 589 | 608 | 600 | 626 | 585 | 660 | 627 | 682 | Fluroscence:435,685
| E | 2962 | 2863 | 3237 | 3392 | 2978 | 2540 | 2269 | 2592 | 2790 | 2396 | 2215 | 1993 | Fluroscence:435,685
| F | 2588 | 2729 | 2784 | 2819 | 2912 | 2620 | 2233 | 2067 | 1684 | 1408 | 2371 | 1894 | Fluroscence:435,685
| G | 592 | 634 | 681 | 642 | 696 | 599 | 667 | 678 | 685 | 681 | 681 | 717 | Fluroscence:435,685
| H | 2117 | 2418 | 2106 | 2626 | 2158 | 2455 | 2250 | 1689 | 1805 | 1859 | 1769 | 1997 | Fluroscence:435,685