## Sheet1
Software Version | 3.02.1
Experiment File Path: | Q:\Abteilungsprojekte\eco\ResGroups\Narwani\Eawag\GROUP\Joey Bernhardt\RFU\RFU-2018-09-13-25C.xpt
Protocol File Path: | C:\Users\Public\Documents\Protocols\absorbance-chla-96well-gen5-3.02.prt
Plate Number | Plate 1
Date | 2018-09-13
Time | 15:28
Reader Type: | Cytation5
Reader Serial Number: | 15081111
Reading Type | Reader
Procedure Details
Plate Type | 96 WELL PLATE (Use plate lid)
Eject plate on completion
Shake | Double Orbital: 0:05 (MM:SS)
Frequency: 282 cpm (3 mm)
Read | absorbance
Absorbance Endpoint
Full Plate
Wavelengths: 600
Read Speed: Normal, Delay: 100 msec, Measurements/Data Point: 8
Shake | Double Orbital: 0:05 (MM:SS)
Frequency: 282 cpm (3 mm)
Read | Fluroscence
Fluorescence Endpoint
Full Plate
Filter Set 1
Excitation: 435/20, Emission: 685/20
Optics: Bottom, Gain: extended
Light Source: Xenon Flash, Lamp Energy: High, Extended Dynamic Range
Read Speed: Normal, Delay: 100 msec, Measurements/Data Point: 10
Read Height: 7 mm
absorbance:600
Actual Temperature: | 25.6
|  | 1 | 2 | 3 | 4 | 5 | 6 | 7 | 8 | 9 | 10 | 11 | 12
| A | 0.1598 | 0.1853 | 0.1916 | 0.193 | 0.1947 | 0.1975 | 0.194 | 0.1943 | 0.1876 | 0.198 | 0.1919 | 0.1983 | absorbance:600
| B | 0.1617 | 0.1957 | 0.1908 | 0.2018 | 0.2463 | 0.2481 | 0.2645 | 0.2366 | 0.2483 | 0.1864 | 0.1958 | 0.1945 | absorbance:600
| C | 0.1786 | 0.1897 | 0.2016 | 0.2098 | 0.2238 | 0.2579 | 0.2228 | 0.2488 | 0.2295 | 0.1939 | 0.1921 | 0.1957 | absorbance:600
| D | 0.1561 | 0.1601 | 0.1642 | 0.1668 | 0.1779 | 0.1737 | 0.1687 | 0.1674 | 0.1739 | 0.1786 | 0.1714 | 0.1647 | absorbance:600
| E | 0.1866 | 0.1812 | 0.1855 | 0.1896 | 0.1939 | 0.1926 | 0.191 | 0.1888 | 0.1871 | 0.186 | 0.191 | 0.1918 | absorbance:600
| F | 0.185 | 0.1905 | 0.1898 | 0.1937 | 0.1938 | 0.1968 | 0.1962 | 0.1906 | 0.1918 | 0.1897 | 0.1859 | 0.1959 | absorbance:600
| G | 0.159 | 0.1593 | 0.159 | 0.1783 | 0.1649 | 0.1624 | 0.16 | 0.1612 | 0.157 | 0.1576 | 0.1616 | 0.1616 | absorbance:600
| H | 0.1573 | 0.1702 | 0.1589 | 0.1667 | 0.1737 | 0.1631 | 0.1636 | 0.1688 | 0.1796 | 0.1628 | 0.1599 | 0.1917 | absorbance:600
Fluroscence:435,685
Actual Temperature: | 25.6
|  | 1 | 2 | 3 | 4 | 5 | 6 | 7 | 8 | 9 | 10 | 11 | 12
| A | 1304 | 2506 | 2540 | 2539 | 2546 | 2685 | 2384 | 2467 | 2460 | 2678 | 2283 | 2395 | Fluroscence:435,685
| B | 1383 | 2696 | 2675 | 2539 | 2765 | 2716 | 2457 | 2561 | 2183 | 2170 | 2250 | 2273 | Fluroscence:435,685
| C | 2028 | 2418 | 2600 | 2527 | 2635 | 2713 | 2389 | 2306 | 2229 | 2291 | 2312 | 2198 | Fluroscence:435,685
| D | 1131 | 1315 | 1213 | 1504 | 1423 | 1508 | 1359 | 1328 | 1304 | 1335 | 1618 | 1434 | Fluroscence:435,685
| E | 2637 | 2451 | 2440 | 2416 | 2729 | 2771 | 2580 | 2696 | 2505 | 2472 | 2472 | 2376 | Fluroscence:435,685
| F | 2374 | 2531 | 2571 | 2621 | 2629 | 2679 | 2568 | 2334 | 2521 | 2408 | 2235 | 2365 | Fluroscence:435,685
| G | 1260 | 1304 | 1252 | 1933 | 1307 | 1350 | 1306 | 1334 | 1362 | 1387 | 1427 | 1294 | Fluroscence:435,685
| H | 1046 | 1430 | 1345 | 1610 | 1851 | 1232 | 1560 | 1718 | 2018 | 1409 | 1428 | 2465 | Fluroscence:435,685