## Sheet1
Software Version | 3.02.1
Experiment File Path: | Q:\Abteilungsprojekte\eco\ResGroups\Narwani\Eawag\GROUP\Joey Bernhardt\RFU\RFU-2018-09-14-20c-NOBE.xpt
Protocol File Path: | C:\Users\Public\Documents\Protocols\absorbance-chla-96well-gen5-3.02.prt
Plate Number | Plate 1
Date | 2018-09-14
Time | 18:38
Reader Type: | Cytation5
Reader Serial Number: | 15081111
Reading Type | Reader
Procedure Details
Plate Type | 96 WELL PLATE (Use plate lid)
Eject plate on completion
Shake | Double Orbital: 0:05 (MM:SS)
Frequency: 282 cpm (3 mm)
Read | absorbance
Absorbance Endpoint
Full Plate
Wavelengths: 600
Read Speed: Normal, Delay: 100 msec, Measurements/Data Point: 8
Shake | Double Orbital: 0:05 (MM:SS)
Frequency: 282 cpm (3 mm)
Read | Fluroscence
Fluorescence Endpoint
Full Plate
Filter Set 1
Excitation: 435/20, Emission: 685/20
Optics: Bottom, Gain: extended
Light Source: Xenon Flash, Lamp Energy: High, Extended Dynamic Range
Read Speed: Normal, Delay: 100 msec, Measurements/Data Point: 10
Read Height: 7 mm
absorbance:600
Actual Temperature: | 26.9
|  | 1 | 2 | 3 | 4 | 5 | 6 | 7 | 8 | 9 | 10 | 11 | 12
| A | 0.1396 | 0.2306 | 0.1918 | 0.1673 | 0.2324 | 0.2258 | 0.2146 | 0.2925 | 0.3268 | 0.0948 | 0.4466 | 0.1701 | absorbance:600
| B | 0.2536 | 0.4125 | 0.3946 | 0.4171 | 0.4628 | 0.554 | 0.5851 | 0.6009 | 0.5298 | 0.3892 | 0.1089 | 0.4058 | absorbance:600
| C | 0.3822 | 0.441 | 0.4536 | 0.4244 | 0.5303 | 0.5375 | 0.5956 | 0.4111 | 0.5122 | 0.5875 | 0.2479 | 0.3741 | absorbance:600
| D | 0.4989 | 0.4271 | 0.63 | 0.5719 | 0.483 | 0.5548 | 0.6821 | 0.7063 | 0.5028 | 0.5539 | 0.427 | 0.2576 | absorbance:600
| E | 0.3105 | 0.5076 | 0.5129 | 0.6068 | 0.4332 | 0.4057 | 0.2369 | 0.1759 | 0.4296 | 0.5119 | 0.5642 | 0.1027 | absorbance:600
| F | 0.6714 | 0.6746 | 0.7238 | 0.7325 | 0.6728 | 0.7493 | 0.6005 | 0.6225 | 0.5999 | 0.5258 | 0.4152 | 0.1377 | absorbance:600
| G | 0.3175 | 0.3697 | 0.3785 | 0.3948 | 0.3691 | 0.4283 | 0.4566 | 0.4627 | 0.4191 | 0.3069 | 0.2357 | 0.3834 | absorbance:600
| H | 0.094 | 0.1176 | 0.1163 | 0.1068 | 0.1046 | 0.1325 | 0.1552 | 0.1903 | 0.1014 | 0.1344 | 0.1368 | 0.4177 | absorbance:600
Fluroscence:435,685
Actual Temperature: | 26.9
|  | 1 | 2 | 3 | 4 | 5 | 6 | 7 | 8 | 9 | 10 | 11 | 12
| A | 874 | 2116 | 1648 | 1338 | 1417 | 1589 | 1705 | 2506 | 2802 | 386 | 10 | 7 | Fluroscence:435,685
| B | 2539 | 1403 | 1327 | 1371 | 1432 | 1369 | 1992 | 1781 | 2262 | 2044 | 814 | 18 | Fluroscence:435,685
| C | 1873 | 1305 | 1337 | 1478 | 1548 | 1553 | 1482 | 1767 | 2029 | 3044 | 209 | 11 | Fluroscence:435,685
| D | 3742 | 4629 | 4797 | 4494 | 4684 | 4575 | 4498 | 4824 | 4384 | 3298 | 2182 | 1846 | Fluroscence:435,685
| E | 1407 | 1404 | 1504 | 1449 | 1431 | 1438 | 1622 | 1575 | 1566 | 2600 | 3184 | 3 | Fluroscence:435,685
| F | 4649 | 4857 | 5140 | 5029 | 5117 | 4680 | 4766 | 4552 | 3995 | 2925 | 1909 | 870 | Fluroscence:435,685
| G | 2352 | 1409 | 1421 | 1667 | 1836 | 2011 | 2587 | 2415 | 1699 | 1469 | 402 | 5 | Fluroscence:435,685
| H | 113 | 486 | 441 | 349 | 327 | 262 | 48 | 272 | 105 | 3 | 4 | 11 | Fluroscence:435,685