## Sheet1
Software Version | 3.02.1
Experiment File Path: | Q:\Abteilungsprojekte\eco\ResGroups\Narwani\Eawag\GROUP\Joey Bernhardt\RFU\RFU-2018-09-14-20c-NOLID.xpt
Protocol File Path: | C:\Users\Public\Documents\Protocols\absorbance-chla-96well-gen5-3.02.prt
Plate Number | Plate 1
Date | 2018-09-14
Time | 18:28
Reader Type: | Cytation5
Reader Serial Number: | 15081111
Reading Type | Reader
Procedure Details
Plate Type | 96 WELL PLATE (Use plate lid)
Eject plate on completion
Shake | Double Orbital: 0:05 (MM:SS)
Frequency: 282 cpm (3 mm)
Read | absorbance
Absorbance Endpoint
Full Plate
Wavelengths: 600
Read Speed: Normal, Delay: 100 msec, Measurements/Data Point: 8
Shake | Double Orbital: 0:05 (MM:SS)
Frequency: 282 cpm (3 mm)
Read | Fluroscence
Fluorescence Endpoint
Full Plate
Filter Set 1
Excitation: 435/20, Emission: 685/20
Optics: Bottom, Gain: extended
Light Source: Xenon Flash, Lamp Energy: High, Extended Dynamic Range
Read Speed: Normal, Delay: 100 msec, Measurements/Data Point: 10
Read Height: 7 mm
absorbance:600
Actual Temperature: | 27
|  | 1 | 2 | 3 | 4 | 5 | 6 | 7 | 8 | 9 | 10 | 11 | 12
| A | 0.1683 | 0.1666 | 0.1667 | 0.1701 | 0.1675 | 0.1711 | 0.1589 | 0.1637 | 0.1672 | 0.1694 | 0.1618 | 0.1581 | absorbance:600
| B | 0.1678 | 0.1635 | 0.1658 | 0.1689 | 0.163 | 0.1703 | 0.1701 | 0.1594 | 0.1652 | 0.1628 | 0.1653 | 0.1656 | absorbance:600
| C | 0.1597 | 0.1669 | 0.1641 | 0.1627 | 0.1578 | 0.18 | 0.1643 | 0.1679 | 0.1698 | 0.1656 | 0.1594 | 0.1631 | absorbance:600
| D | 0.1593 | 0.1592 | 0.1576 | 0.1556 | 0.1555 | 0.1538 | 0.1573 | 0.1525 | 0.1515 | 0.1504 | 0.1569 | 0.1585 | absorbance:600
| E | 0.1687 | 0.1648 | 0.1689 | 0.1609 | 0.1695 | 0.174 | 0.1704 | 0.1579 | 0.1689 | 0.1655 | 0.1551 | 0.1659 | absorbance:600
| F | 0.163 | 0.1702 | 0.1623 | 0.1659 | 0.1641 | 0.1692 | 0.1667 | 0.1688 | 0.1675 | 0.1595 | 0.1626 | 0.1646 | absorbance:600
| G | 0.1503 | 0.155 | 0.1567 | 0.1543 | 0.1532 | 0.1565 | 0.1513 | 0.1581 | 0.1476 | 0.1502 | 0.1532 | 0.1573 | absorbance:600
| H | 0.172 | 0.1669 | 0.1627 | 0.1637 | 0.1724 | 0.1631 | 0.1687 | 0.1599 | 0.1605 | 0.1558 | 0.1564 | 0.1612 | absorbance:600
Fluroscence:435,685
Actual Temperature: | 26.9
|  | 1 | 2 | 3 | 4 | 5 | 6 | 7 | 8 | 9 | 10 | 11 | 12
| A | 979 | 1024 | 916 | 968 | 1080 | 1042 | 761 | 891 | 910 | 893 | 910 | 714 | Fluroscence:435,685
| B | 904 | 873 | 822 | 944 | 943 | 931 | 974 | 801 | 884 | 926 | 887 | 853 | Fluroscence:435,685
| C | 723 | 826 | 882 | 945 | 822 | 1166 | 892 | 974 | 904 | 864 | 746 | 816 | Fluroscence:435,685
| D | 460 | 442 | 557 | 565 | 539 | 561 | 532 | 537 | 525 | 508 | 528 | 521 | Fluroscence:435,685
| E | 926 | 915 | 894 | 808 | 959 | 1024 | 951 | 844 | 918 | 834 | 699 | 766 | Fluroscence:435,685
| F | 710 | 915 | 794 | 974 | 944 | 976 | 834 | 935 | 889 | 769 | 821 | 753 | Fluroscence:435,685
| G | 430 | 527 | 526 | 543 | 545 | 525 | 498 | 519 | 415 | 456 | 517 | 530 | Fluroscence:435,685
| H | 813 | 809 | 850 | 829 | 837 | 856 | 810 | 770 | 790 | 664 | 727 | 875 | Fluroscence:435,685