## Plate 2 - Sheet1
Software Version | 2.08.13
Experiment File Path: | D:\Joey Bernhardt\RFU\RFU-2018-08-23-2shakes.xpt
Protocol File Path: | D:\Joey Bernhardt\Protocol1.prt
Plate Number | Plate 2
Date | 2018-08-23
Time | 17:25
Reader Type: | Cytation5
Reader Serial Number: | 15081111
Reading Type | Reader
Procedure Details
Plate Type | Costar 48 well (Use plate lid)
Eject plate on completion
Shake | Orbital: 0:05 (MM:SS)
Frequency: 282 cpm (3 mm)
Read | Absorbance Chlorophyll a
Absorbance Endpoint
B2..E7
Wavelengths: 432
Read Speed: Normal, Delay: 100 msec, Measurements/Data Point: 8
Shake | Orbital: 0:05 (MM:SS)
Frequency: 282 cpm (3 mm)
Read | Fluroscence
Fluorescence Endpoint
B2..E7
Filter Set 1
Excitation: 435/20, Emission: 685/20
Optics: Bottom, Gain: extended
Light Source: Xenon Flash, Lamp Energy: High, Extended Dynamic Range
Read Speed: Normal, Delay: 100 msec, Measurements/Data Point: 10
Read Height: 7 mm
Absorbance Chlorophyll a:432
Actual Temperature: | 30.2
|  | 1 | 2 | 3 | 4 | 5 | 6 | 7 | 8
| A | [8 empty] | Absorbance Chlorophyll a:432
| B |  | 0.1685 | 0.1612 | 0.1693 | 0.1914 | 0.1764 | 0.1752 |  | Absorbance Chlorophyll a:432
| C |  | 0.1853 | 0.1766 | 0.1465 | 0.1471 | 0.1565 | 0.1811 |  | Absorbance Chlorophyll a:432
| D |  | 0.1652 | 0.1908 | 0.1607 | 0.1671 | 0.1421 | 0.1667 |  | Absorbance Chlorophyll a:432
| E |  | 0.1812 | 0.1684 | 0.165 | 0.1891 | 0.1651 | 0.169 |  | Absorbance Chlorophyll a:432
| F | [8 empty] | Absorbance Chlorophyll a:432
Fluroscence:435,685
Actual Temperature: | 30.2
|  | 1 | 2 | 3 | 4 | 5 | 6 | 7 | 8
| A | [8 empty] | Fluroscence:435,685
| B |  | 310 | 590 | 452 | 848 | 954 | 824 |  | Fluroscence:435,685
| C |  | 987 | 863 | 111 | 520 | 1021 | 1083 |  | Fluroscence:435,685
| D |  | 293 | 1057 | 1040 | 327 | 583 | 445 |  | Fluroscence:435,685
| E |  | 806 | 523 | 160 | 1337 | 154 | 464 |  | Fluroscence:435,685
| F | [8 empty] | Fluroscence:435,685