## Plate 3 - Sheet1
Software Version | 2.08.13
Experiment File Path: | D:\Joey Bernhardt\RFU\RFU-2018-08-23-2shakes.xpt
Protocol File Path: | D:\Joey Bernhardt\Protocol1.prt
Plate Number | Plate 3
Date | 2018-08-23
Time | 17:42
Reader Type: | Cytation5
Reader Serial Number: | 15081111
Reading Type | Reader
Procedure Details
Plate Type | Costar 48 well (Use plate lid)
Eject plate on completion
Shake | Orbital: 0:05 (MM:SS)
Frequency: 282 cpm (3 mm)
Read | Absorbance Chlorophyll a
Absorbance Endpoint
B2..E7
Wavelengths: 432
Read Speed: Normal, Delay: 100 msec, Measurements/Data Point: 8
Shake | Orbital: 0:05 (MM:SS)
Frequency: 282 cpm (3 mm)
Read | Fluroscence
Fluorescence Endpoint
B2..E7
Filter Set 1
Excitation: 435/20, Emission: 685/20
Optics: Bottom, Gain: extended
Light Source: Xenon Flash, Lamp Energy: High, Extended Dynamic Range
Read Speed: Normal, Delay: 100 msec, Measurements/Data Point: 10
Read Height: 7 mm
Absorbance Chlorophyll a:432
Actual Temperature: | 30.4
|  | 1 | 2 | 3 | 4 | 5 | 6 | 7 | 8
| A | [8 empty] | Absorbance Chlorophyll a:432
| B |  | 0.1804 | 0.1989 | 0.1821 | 0.2285 | 0.2138 | 0.1893 |  | Absorbance Chlorophyll a:432
| C |  | 0.2297 | 0.2579 | 0.1778 | 0.1593 | 0.218 | 0.2119 |  | Absorbance Chlorophyll a:432
| D |  | 0.1962 | 0.2429 | 0.1996 | 0.1653 | 0.1876 | 0.179 |  | Absorbance Chlorophyll a:432
| E |  | 0.1837 | 0.1925 | 0.1647 | 0.2059 | 0.1704 | 0.1755 |  | Absorbance Chlorophyll a:432
| F | [8 empty] | Absorbance Chlorophyll a:432
Fluroscence:435,685
Actual Temperature: | 30.4
|  | 1 | 2 | 3 | 4 | 5 | 6 | 7 | 8
| A | [8 empty] | Fluroscence:435,685
| B |  | 307 | 529 | 166 | 1049 | 901 | 789 |  | Fluroscence:435,685
| C |  | 1166 | 1317 | 24 | 147 | 1117 | 982 |  | Fluroscence:435,685
| D |  | 254 | 1202 | 1002 | 290 | 516 | 209 |  | Fluroscence:435,685
| E |  | 497 | 406 | 23 | 1235 | 46 | 289 |  | Fluroscence:435,685
| F | [8 empty] | Fluroscence:435,685