## Plate 4 - Sheet1
Software Version | 2.08.13
Experiment File Path: | D:\Joey Bernhardt\RFU\RFU-2018-08-23-2shakes.xpt
Protocol File Path: | D:\Joey Bernhardt\Protocol1.prt
Plate Number | Plate 4
Date | 2018-08-23
Time | 17:44
Reader Type: | Cytation5
Reader Serial Number: | 15081111
Reading Type | Reader
Procedure Details
Plate Type | Costar 48 well (Use plate lid)
Eject plate on completion
Shake | Orbital: 0:05 (MM:SS)
Frequency: 282 cpm (3 mm)
Read | Absorbance Chlorophyll a
Absorbance Endpoint
B2..E7
Wavelengths: 432
Read Speed: Normal, Delay: 100 msec, Measurements/Data Point: 8
Shake | Orbital: 0:05 (MM:SS)
Frequency: 282 cpm (3 mm)
Read | Fluroscence
Fluorescence Endpoint
B2..E7
Filter Set 1
Excitation: 435/20, Emission: 685/20
Optics: Bottom, Gain: extended
Light Source: Xenon Flash, Lamp Energy: High, Extended Dynamic Range
Read Speed: Normal, Delay: 100 msec, Measurements/Data Point: 10
Read Height: 7 mm
Absorbance Chlorophyll a:432
Actual Temperature: | 30.4
|  | 1 | 2 | 3 | 4 | 5 | 6 | 7 | 8
| A | [8 empty] | Absorbance Chlorophyll a:432
| B |  | 0.1604 | 0.1827 | 0.154 | 0.2462 | 0.2467 | 0.1695 |  | Absorbance Chlorophyll a:432
| C |  | 0.2612 | 0.4034 | 0.2288 | 0.1576 | 0.2703 | 0.2021 |  | Absorbance Chlorophyll a:432
| D |  | 0.1618 | 0.3175 | 0.2281 | 0.1614 | 0.1661 | 0.1606 |  | Absorbance Chlorophyll a:432
| E |  | 0.1883 | 0.1737 | 0.1617 | 0.2196 | 0.166 | 0.1638 |  | Absorbance Chlorophyll a:432
| F | [8 empty] | Absorbance Chlorophyll a:432
Fluroscence:435,685
Actual Temperature: | 30.4
|  | 1 | 2 | 3 | 4 | 5 | 6 | 7 | 8
| A | [8 empty] | Fluroscence:435,685
| B |  | 3 | 5 | 3 | 388 | 241 | 17 |  | Fluroscence:435,685
| C |  | 356 | 364 | 4 | 4 | 487 | 103 |  | Fluroscence:435,685
| D |  | 1 | 351 | 17 | 4 | 6 | 6 |  | Fluroscence:435,685
| E |  | 3 | 4 | 1 | 26 | 3 | 5 |  | Fluroscence:435,685
| F | [8 empty] | Fluroscence:435,685