## Sheet1
Software Version | 3.02.1
Experiment File Path: | Q:\Abteilungsprojekte\eco\ResGroups\Narwani\Eawag\GROUP\Joey Bernhardt\RFU\RFU-2018-09-06-05C.xpt
Protocol File Path: | D:\Joey Bernhardt\absorbance-chla-96well-gen5-3.02.prt
Plate Number | Plate 1
Date | 2018-09-06
Time | 17:23
Reader Type: | Cytation5
Reader Serial Number: | 15081111
Reading Type | Reader
Procedure Details
Plate Type | 96 WELL PLATE (Use plate lid)
Eject plate on completion
Shake | Double Orbital: 0:05 (MM:SS)
Frequency: 282 cpm (3 mm)
Read | absorbance
Absorbance Endpoint
Full Plate
Wavelengths: 600
Read Speed: Normal, Delay: 100 msec, Measurements/Data Point: 8
Shake | Double Orbital: 0:05 (MM:SS)
Frequency: 282 cpm (3 mm)
Read | Fluroscence
Fluorescence Endpoint
Full Plate
Filter Set 1
Excitation: 435/20, Emission: 685/20
Optics: Bottom, Gain: extended
Light Source: Xenon Flash, Lamp Energy: High, Extended Dynamic Range
Read Speed: Normal, Delay: 100 msec, Measurements/Data Point: 10
Read Height: 7 mm
absorbance:600
Actual Temperature: | 25.5
|  | 1 | 2 | 3 | 4 | 5 | 6 | 7 | 8 | 9 | 10 | 11 | 12
| A | 0.2559 | 0.3079 | 0.3291 | 0.3404 | 0.3386 | 0.3021 | 0.3009 | 0.256 | 0.1761 | 0.1407 | 0.1404 | 0.1482 | absorbance:600
| B | 0.3247 | 0.3922 | 0.3891 | 0.4109 | 0.4085 | 0.4102 | 0.3748 | 0.3809 | 0.3477 | 0.2929 | 0.1725 | 0.143 | absorbance:600
| C | 0.3435 | 0.4089 | 0.402 | 0.3892 | 0.3695 | 0.4045 | 0.3751 | 0.3818 | 0.3292 | 0.3275 | 0.1475 | 0.1536 | absorbance:600
| D | 0.5133 | 0.5776 | 0.5404 | 0.574 | 0.5892 | 0.556 | 0.5762 | 0.5622 | 0.5637 | 0.5364 | 0.5329 | 0.1676 | absorbance:600
| E | 0.3644 | 0.3875 | 0.4136 | 0.3937 | 0.3849 | 0.3958 | 0.3836 | 0.3727 | 0.3576 | 0.3482 | 0.2874 | 0.1451 | absorbance:600
| F | 0.3602 | 0.3802 | 0.3968 | 0.397 | 0.3795 | 0.3831 | 0.3642 | 0.3471 | 0.3568 | 0.3331 | 0.3236 | 0.15 | absorbance:600
| G | 0.3895 | 0.5018 | 0.4792 | 0.483 | 0.4853 | 0.4842 | 0.4912 | 0.4389 | 0.4325 | 0.4296 | 0.4776 | 0.3546 | absorbance:600
| H | 0.245 | 0.1442 | 0.1894 | 0.1535 | 0.1463 | 0.1455 | 0.1417 | 0.1461 | 0.1383 | 0.1442 | 0.1454 | 0.1468 | absorbance:600
Fluroscence:435,685
Actual Temperature: | 25.5
|  | 1 | 2 | 3 | 4 | 5 | 6 | 7 | 8 | 9 | 10 | 11 | 12
| A | 18 | 32 | 29 | 11 | 12 | 43 | 21 | 17 | 11 | 16 | 15 | 27 | Fluroscence:435,685
| B | 11 | 11 | 18 | 13 | 34 | 30 | 68 | 69 | 14 | 16 | 28 | 24 | Fluroscence:435,685
| C | 10 | 14 | 17 | 30 | 73 | 32 | 21 | 20 | 23 | 15 | 19 | 33 | Fluroscence:435,685
| D | 26 | 10 | 14 | 17 | 18 | 45 | 33 | 49 | 45 | 19 | 53 | 23 | Fluroscence:435,685
| E | 25 | 11 | 41 | 10 | 35 | 58 | 63 | 16 | 86 | 65 | 13 | 18 | Fluroscence:435,685
| F | 8 | 24 | 55 | 14 | 31 | 18 | 30 | 21 | 22 | 20 | 24 | 23 | Fluroscence:435,685
| G | 38 | 17 | 30 | 25 | 17 | 21 | 24 | 18 | 17 | 19 | 20 | 28 | Fluroscence:435,685
| H | 26 | 40 | 17 | 8 | 19 | 16 | 18 | 9 | 11 | 13 | 16 | 8 | Fluroscence:435,685