## Sheet1
Software Version | 3.02.1
Experiment File Path: | Q:\Abteilungsprojekte\eco\ResGroups\Narwani\Eawag\GROUP\Joey Bernhardt\RFU\RFU-2018-09-06-20c-NOLID.xpt
Protocol File Path: | D:\Joey Bernhardt\absorbance-chla.prt
Plate Number | Plate 1
Date | 2018-09-06
Time | 17:02
Reader Type: | Cytation5
Reader Serial Number: | 15081111
Reading Type | Reader
Procedure Details
Plate Type | 96 WELL PLATE (Use plate lid)
Eject plate on completion
Shake | Double Orbital: 0:05 (MM:SS)
Frequency: 282 cpm (3 mm)
Read | absorbance
Absorbance Endpoint
Full Plate
Wavelengths: 600
Read Speed: Normal, Delay: 100 msec, Measurements/Data Point: 8
Shake | Double Orbital: 0:05 (MM:SS)
Frequency: 282 cpm (3 mm)
Read | Fluroscence
Fluorescence Endpoint
Full Plate
Filter Set 1
Excitation: 435/20, Emission: 685/20
Optics: Bottom, Gain: extended
Light Source: Xenon Flash, Lamp Energy: High, Extended Dynamic Range
Read Speed: Normal, Delay: 100 msec, Measurements/Data Point: 10
Read Height: 7 mm
absorbance:600
Actual Temperature: | 25
|  | 1 | 2 | 3 | 4 | 5 | 6 | 7 | 8 | 9 | 10 | 11 | 12
| A | 0.1418 | 0.1355 | 0.1497 | 0.1447 | 0.1447 | 0.1448 | 0.1418 | 0.1379 | 0.142 | 0.1358 | 0.136 | 0.1414 | absorbance:600
| B | 0.1425 | 0.139 | 0.1433 | 0.1429 | 0.1458 | 0.143 | 0.1397 | 0.1371 | 0.1397 | 0.1395 | 0.144 | 0.139 | absorbance:600
| C | 0.1446 | 0.1496 | 0.1448 | 0.1422 | 0.1404 | 0.1408 | 0.1406 | 0.1385 | 0.1411 | 0.1394 | 0.1463 | 0.1397 | absorbance:600
| D | 0.1574 | 0.151 | 0.1465 | 0.1464 | 0.1452 | 0.1411 | 0.1444 | 0.1389 | 0.1379 | 0.1386 | 0.1409 | 0.1469 | absorbance:600
| E | 0.1455 | 0.1427 | 0.1476 | 0.141 | 0.1499 | 0.1401 | 0.1478 | 0.1385 | 0.1411 | 0.1422 | 0.1386 | 0.1412 | absorbance:600
| F | 0.1478 | 0.1457 | 0.1408 | 0.14 | 0.1403 | 0.143 | 0.1506 | 0.1395 | 0.1369 | 0.137 | 0.1428 | 0.1488 | absorbance:600
| G | 0.1432 | 0.1444 | 0.1439 | 0.1459 | 0.1425 | 0.1465 | 0.1419 | 0.1383 | 0.1369 | 0.1368 | 0.1403 | 0.1425 | absorbance:600
| H | 0.1437 | 0.1465 | 0.143 | 0.1412 | 0.1438 | 0.1492 | 0.1396 | 0.1388 | 0.1364 | 0.1402 | 0.1402 | 0.1407 | absorbance:600
Fluroscence:435,685
Actual Temperature: | 25
|  | 1 | 2 | 3 | 4 | 5 | 6 | 7 | 8 | 9 | 10 | 11 | 12
| A | 66 | 62 | 53 | 60 | 69 | 66 | 61 | 60 | 59 | 47 | 43 | 44 | Fluroscence:435,685
| B | 55 | 57 | 58 | 74 | 43 | 49 | 67 | 42 | 59 | 48 | 58 | 44 | Fluroscence:435,685
| C | 58 | 63 | 51 | 63 | 46 | 52 | 55 | 58 | 63 | 57 | 50 | 39 | Fluroscence:435,685
| D | 87 | 99 | 97 | 103 | 73 | 88 | 88 | 84 | 92 | 69 | 91 | 92 | Fluroscence:435,685
| E | 52 | 51 | 62 | 42 | 51 | 43 | 54 | 55 | 46 | 41 | 40 | 53 | Fluroscence:435,685
| F | 48 | 64 | 49 | 43 | 60 | 54 | 72 | 50 | 50 | 45 | 52 | 42 | Fluroscence:435,685
| G | 98 | 81 | 73 | 103 | 103 | 86 | 109 | 71 | 82 | 88 | 77 | 84 | Fluroscence:435,685
| H | 50 | 54 | 57 | 65 | 72 | 66 | 61 | 46 | 49 | 38 | 47 | 33 | Fluroscence:435,685