## Sheet1
Software Version | 3.02.1
Experiment File Path: | Q:\Abteilungsprojekte\eco\ResGroups\Narwani\Eawag\GROUP\Joey Bernhardt\RFU\RFU-2018-09-10-20c-NOLID.xpt
Protocol File Path: | D:\Joey Bernhardt\absorbance-chla-96well-gen5-3.02.prt
Plate Number | Plate 1
Date | 2018-09-10
Time | 10:42
Reader Type: | Cytation5
Reader Serial Number: | 15081111
Reading Type | Reader
Procedure Details
Plate Type | 96 WELL PLATE (Use plate lid)
Eject plate on completion
Shake | Double Orbital: 0:05 (MM:SS)
Frequency: 282 cpm (3 mm)
Read | absorbance
Absorbance Endpoint
Full Plate
Wavelengths: 600
Read Speed: Normal, Delay: 100 msec, Measurements/Data Point: 8
Shake | Double Orbital: 0:05 (MM:SS)
Frequency: 282 cpm (3 mm)
Read | Fluroscence
Fluorescence Endpoint
Full Plate
Filter Set 1
Excitation: 435/20, Emission: 685/20
Optics: Bottom, Gain: extended
Light Source: Xenon Flash, Lamp Energy: High, Extended Dynamic Range
Read Speed: Normal, Delay: 100 msec, Measurements/Data Point: 10
Read Height: 7 mm
absorbance:600
Actual Temperature: | 22.4
|  | 1 | 2 | 3 | 4 | 5 | 6 | 7 | 8 | 9 | 10 | 11 | 12
| A | 0.1098 | 0.1063 | 0.1113 | 0.1125 | 0.1122 | 0.1135 | 0.1158 | 0.11 | 0.1108 | 0.1075 | 0.1061 | 0.1105 | absorbance:600
| B | 0.1092 | 0.1079 | 0.1109 | 0.1086 | 0.1136 | 0.1157 | 0.1175 | 0.1122 | 0.1134 | 0.1107 | 0.1102 | 0.1155 | absorbance:600
| C | 0.109 | 0.1107 | 0.1105 | 0.1072 | 0.1187 | 0.1171 | 0.1196 | 0.1136 | 0.1109 | 0.1111 | 0.115 | 0.1135 | absorbance:600
| D | 0.1088 | 0.108 | 0.1052 | 0.1049 | 0.1072 | 0.1056 | 0.1063 | 0.103 | 0.1025 | 0.1021 | 0.1027 | 0.1071 | absorbance:600
| E | 0.1097 | 0.1084 | 0.1124 | 0.1129 | 0.1146 | 0.1117 | 0.1182 | 0.1137 | 0.1116 | 0.1111 | 0.1097 | 0.1111 | absorbance:600
| F | 0.1098 | 0.1077 | 0.1107 | 0.1121 | 0.115 | 0.1181 | 0.1158 | 0.1089 | 0.1095 | 0.1109 | 0.1153 | 0.1086 | absorbance:600
| G | 0.1028 | 0.1056 | 0.1036 | 0.1061 | 0.1053 | 0.1073 | 0.1039 | 0.1038 | 0.1006 | 0.1024 | 0.1042 | 0.1052 | absorbance:600
| H | 0.1074 | 0.1098 | 0.1081 | 0.1124 | 0.1154 | 0.1112 | 0.1129 | 0.1104 | 0.108 | 0.1087 | 0.1072 | 0.1129 | absorbance:600
Fluroscence:435,685
Actual Temperature: | 22.4
|  | 1 | 2 | 3 | 4 | 5 | 6 | 7 | 8 | 9 | 10 | 11 | 12
| A | 670 | 640 | 676 | 668 | 673 | 628 | 662 | 625 | 605 | 609 | 564 | 534 | Fluroscence:435,685
| B | 615 | 580 | 595 | 605 | 728 | 823 | 847 | 667 | 686 | 597 | 597 | 675 | Fluroscence:435,685
| C | 498 | 581 | 688 | 534 | 924 | 861 | 872 | 762 | 724 | 697 | 650 | 642 | Fluroscence:435,685
| D | 436 | 424 | 447 | 467 | 468 | 491 | 472 | 484 | 447 | 435 | 480 | 436 | Fluroscence:435,685
| E | 649 | 630 | 732 | 789 | 801 | 780 | 764 | 663 | 728 | 630 | 609 | 633 | Fluroscence:435,685
| F | 642 | 659 | 717 | 835 | 905 | 869 | 795 | 658 | 691 | 668 | 624 | 527 | Fluroscence:435,685
| G | 444 | 486 | 472 | 504 | 482 | 502 | 445 | 472 | 459 | 440 | 465 | 526 | Fluroscence:435,685
| H | 579 | 664 | 663 | 748 | 810 | 677 | 730 | 711 | 630 | 562 | 562 | 646 | Fluroscence:435,685